## How to use
SMP 26ACS01 — Refractometer data collection
Fill only the YELLOW cells. Everything blue-grey is a formula — do not type over it.
WHAT TO RECORD PER TRIAL
The firmware prints one line per measurement over the serial link at 9600 baud:
steps=… angle=… incident=… case=… dark=… bright=… n=…
Copy 'angle', 'incident', 'case' and 'n' into the sheet. Five trials per liquid.
Empty, rinse and refill the cell between trials — otherwise you measure the same drop five times
and the standard error will be far smaller than the true repeatability.
Also copy the 'profile:' line for at least one trial per liquid. That array is Figure 4.
SHEETS
T1 raw readings 5 trials × 5 liquids. Computes mean, SD, standard error and % deviation.
T1 summary Table 1 exactly as it appears in the paper — copy this across.
T2 sucrose Concentration standards, 5 trials each, plus the hold-out test.
T3 bill of materials Component costs from receipts.
Conditions Dimensions, mass, temperature, prism index.
Precision rules How many decimal places each quantity may honestly carry.
THE ONE THING THAT MATTERS MOST
Five trials gives a standard error, but with n=5 that SE is itself uncertain by roughly ±35%.
Quote it to one significant figure and round the mean to match. Do not write 62.4531 ± 0.0087.

## T1 raw readings
Table 1 — raw readings, five trials per liquid
Yellow = type the value the firmware printed. Blue-grey = computed.
Liquid / trial | Stage angle φ /° | Incident α /° | Case (1 or 2) | n reported by device | θc computed /° | n check (1.50 sin θc)
Deionised water
trial 1
trial 2
trial 3
trial 4
trial 5
mean ± SE
SD / SE
Glucose solution (10%)
trial 1
trial 2
trial 3
trial 4
trial 5
mean ± SE
SD / SE
Sodium chloride solution (10%)
trial 1
trial 2
trial 3
trial 4
trial 5
mean ± SE
SD / SE
Glycerol solution (20% w/w)
trial 1
trial 2
trial 3
trial 4
trial 5
mean ± SE
SD / SE
Olive oil
trial 1
trial 2
trial 3
trial 4
trial 5
mean ± SE
SD / SE
SD = spread of the five trials (repeatability). SE = SD / √5 (uncertainty in the mean).

## T1 summary
Table 1 — as it should appear in the paper
All formulas. Nothing to type here.
Test liquid | Mean critical angle θc /° | Refractive index measured | Accepted refractive index | Deviation /%
Deionised water | ± |  | 1.333
Glucose solution (10%) | ± |  | 1.3477
Sodium chloride solution (10%) | ± |  | 1.3505
Glycerol solution (20% w/w) | ± |  | 1.36
Olive oil | ± |  | 1.47
Mean deviation

## T2 sucrose
Table 2 — concentration mode
Five trials per standard. The last standard is the hold-out: measure it but do NOT use it in the fit.
Standard | Concentration /% w/w | n trial 1 | n trial 2 | n trial 3 | n trial 4 | n trial 5 | Mean n | SE | Use in fit?
Standard 1 | [8 empty] | yes
Standard 2 | [8 empty] | yes
Standard 3 | [8 empty] | yes
Standard 4 | [8 empty] | yes
Hold-out sample | [8 empty] | no
Linear fit n = n₀ + k·c (standards 1–4 only)
gradient k
intercept n₀
R²
Hold-out test — the only independent check in the paper
true concentration /% w/w
concentration returned from fit
error /% w/w

## T3 bill of materials
Table 3 — bill of materials
From receipts only. If you cannot evidence a number, leave it blank rather than estimating.
Component | Quantity | Unit cost /S$ | Subtotal /S$ | Source / receipt
589 nm sodium laser
Right-angled isosceles prism
Stepper motor and ULN2003 driver
Slip ring
Arduino microcontroller
LDR, resistors and connecting wire
16×2 LCD display
Numeric keypad
Rocker switch
PLA filament (housing, stage, cell)
Total as built |  |  | 0
Commodity laser diode (replacement cost)
Total with commodity diode

## Conditions
Instrument and session details
Quantity | Value | Note
Number of trials per liquid | 5 | Fixed at 5 by your teacher's instruction
Room temperature /°C |  | Record with a thermometer; refractive index is temperature dependent
Device length /mm |  | Measure the finished direct-drive build, not the CAD model
Device width /mm
Device height /mm
Device mass /g |  | Kitchen scale is fine
Prism refractive index n_P | 1.5 | Used by every formula in this workbook. Change here if you measure it.
Steps per output revolution | 4076 | 28BYJ-48: 32 × 2 × 63.68395 = 4075.77
Degrees per step | 0.088322 | computed

## Precision rules
How many decimal places each quantity may honestly carry
Quantity | Report as | Why
Stage angle φ, incident α | 0.0001° | As printed by the firmware. Raw record only — do not quote in the paper.
Critical angle θc (mean) | match the SE | Round the mean to the same decimal place as its standard error.
Standard error on θc | 1 significant figure | With n = 5 the SE is itself uncertain by about ±35%; more digits are noise.
Refractive index, single trial | 0.00001 | What the device prints. Appendix A only.
Refractive index, mean | 0.0001 | One motor step ≈ 0.0007 in n, and the edge fit resolves below one step.
Refractive index — ACCURACY | 0.01 | Limited by n_P = 1.50 (3 s.f.). A 0.67% error there is ±0.009 in n.
Deviation from accepted value | 0.01 % | Supported only if the mean n is quoted to 4 d.p.
Accepted reference values | as published | Cite the source; do not add digits the reference does not have.
Concentration | 0.1 % w/w | Set by how accurately you can weigh and make up the standards.
Cost | 0.01 S$ | From receipts.
Dimensions | 1 mm (ruler) or 0.1 mm (calipers) | Match the instrument you actually used.
Temperature | 0.1 °C | If your thermometer reads to 0.1. Otherwise 1 °C.
THE DISTINCTION YOUR TEACHER IS PROBABLY TESTING
Precision (repeatability) is what the five trials show — the spread of your own readings.
Accuracy is how close you are to the true value, and it is capped by the assumed prism index.
You can legitimately quote a very repeatable mean to 4 d.p. while admitting the accuracy is only ±0.01.
Those are different claims and the paper must not blur them.